## ReadMe
Instructions:
1) Fill out methods 1, 2, and 3.
2) Go to summary page for recommended size.
3) Print and sign the summary page.

## Summary
Date:
FSE Name:
FSE Address:
Method 1: | Not Calculated | Gallons
Method 2: | Not Calculated | Gallons
Method 3: |  | Gallons
Recommended Size: | Not Calculated | Gallons
I certify that in my professional judgement, the following alternative grease control equipment, properly installed, maintained, and operating within the conditions assumed in this worksheet, will meet the intent of the FOG Ordinance.
Alternative Equipment
Installer's Signature |  |  |  | City of Dothan Business License Number
I understand that the long term maintenance cost of a hydro-mechanical grease interceptor has been shown to be greater than a gravity system and that these units can be more problematic to maintain and may be accompanied by a bad odor. The City of Dothan is not liable for any impact on your business or on the building in which it is located.
Owner's Signature |  |  |  | DATE

## Method 1 - Fixture Units
Alternative GCE Worksheet - Fixture Unit Method
FSE Name:
Instructions:
1) Assign the appropriate number of fixtures according to their respective category in the "# of Units" column.
2) If units exists for categories # 1, #9, #10, you must select the proper value Trap Size, or it will not calculate the GCE size.
3) Remember to consider type of FSE, menu items and minimum size of grease control equipment for the particular FSE.
4) For the #16 Facility Type, see the note with an asterisk at the bottom of the page.
|  |  |  | Avail. |  | # of |  | Actual Value
| Type of Fixture |  |  | Trap Sizes |  | Units |  | Trap Size |  | Fixture Units
1.) | 3 Compartment Sink |  |  | 1.5" |  | 0 |  | 3 |  | 0
2.) | 2 Compartment Sink |  |  | 1.5" |  | 0 |  | 2 |  | 0
3.) | Dishwasher |  |  | 2" |  | 0 |  | 4 |  | 0
4.) | Pre-Rinse Sink |  |  | 2" |  | 0 |  | 4 |  | 0
5.) | Garbage Grinder |  |  | 2" |  | 0 |  | 4 |  | 0
6.) | Wok Stove |  |  | 2" |  | 0 |  | 4 |  | 0
7.) | Hand Sink |  |  | 1.5" |  | 0 |  | 1 |  | 0
8.) | Mop Sink |  |  | 2" |  | 0 |  | 1 |  | 0
9.) | Floor Drains |  |  | 2" |  | 0 |  | 2 |  | 0
10.) | Floor Sinks |  |  | 3" |  | 0 |  | 3 |  | 0
11.) | Soup Kettle |  |  | --- |  | 0 |  | 1 |  | 0
12.) | Grill |  |  | --- |  | 0 |  | 1 |  | 0
13.) | Deep Fryer |  |  | --- |  | 0 |  | 2 |  | 0
14.) | Prep Table with Sink |  |  | 1 1/2" |  | 0 |  | 0 |  | 0
15.) | Produce Sink |  |  | 2" |  | 0 |  | 0 |  | 0
0
16.) | Facility Type* |  |  |  |  | 1 |  | 1.5 | x | 0
Recommended GCE Sizing
|  | 0 | Gallons
|  | Gal. |  | Max. Cap. Sink | [5 empty] | 9hrs/day W/60 min. retention
|  | 0 | * | 0.75 | = | 0 |  |  | / | 9 | = | 0 | gpm/ | 0 | lbs
* | Facility Type | Type 1 - Deli (No Frying,Grilling, or Rotisserie), Sub Shops, Ice Cream, Drink Shops, Mobile Food Vendors
Type 1.25 - Fast Food Facilities, Deli (Frying, Grilling, or Rotisserie), Grocery Store
Type 1.5 - Restaurants / Buffets / Cafeteria / Institutions (Hospitals, Schools, Prisons, etc)
Comparison Method using seating and hours
(S) x (GS) x (HR)/12) x (LF) = Effective Capacity of Grease Trap
(S)= # of seats , GS= gallons of waste/seat , HR=# of hour FSE is open, LF=Loading Factor
S: | 0 |  |  | Input |  | areas
GS: | 25
HR: | 0
LF: | 0.75
Calculated Capacity of Grease Trap using Seating/Hours Formula: | [11 empty] | 0 | gallons
[12 empty] | 0 | gpm | 0 | lbs
I certify that in my professional judgement, the following alternative grease control equipment, properly installed, maintained, and operating within the conditions assumed in this worksheet, will meet the intent of the FOG Ordinance.
Alternative Equipment
Installer's Signature | [6 empty] | City of Dothan Business License Number | [7 empty] | City of Dothan Business License Number
I understand that the long term maintenance cost of a hydro-mechanical grease interceptor has been shown to be greater than a gravity system and that these units can be more problematic to maintain and may be accompanied by a bad odor. The City of Dothan is not liable for any impact on your business or on the building in which it is located.
Owner's Signature | [6 empty] | DATE | [6 empty] | DATE

## Method 2 - UPC (Meals Served)
Alternative GCE Worksheet - UPC (Meals Served) Method
FSE Name:
Instructions:
1) Set the number of seats for the FSE in #1.
2) For the dropdown boxes in #1, #2, #3, and #4, see the appropriate description below for help assigning the appropriate values.
3) After #1 through #4 are filled out, the calculated size will appear in #5.
Uniform Plumbing Code - Meals Served, kitchen type
1. Number of Meals: |  | 0 | Seats= | 0 | meal factor: | 1.33
2. Waste Flow Rate: |  | 6 | gallons
3. Retention Time: |  | 2.5 | No dishmachine
4. Storage Factor: |  | 1 | (3 hrs)
5. Calculated Size: |  | 0 | gallons
Hydromechanical equivalent: |  |  | 0 | gpm | 0 | lbs capacity
*Seats estimated not provided
1. Seating capacity x meal factor = # meals per peak hour
| FSE type |  |  |  | Meal Factor
| Fast food (45 min) |  |  |  | 1.33
| Restaurant (60 min) |  |  |  | 1
| Leisure Dining (90 min) |  |  |  | 0.67
| Dinner Club (120 min) |  |  |  | 0.5
| Other (microwave, disposable plates) |  |  |  | 0.25
2. Waste Flow Rate
| Condition |  |  |  | Flow Rate
| With Dishmachine |  |  |  | 6 | gallons
| Without Dishmachine |  |  |  | 5 | gallons
| Single Service Kitchen |  |  |  | 2 | gallons
| Food Waste Disposer only |  |  |  | 1 | gallons
3. Retention Time
Commercial kitchen waste
|  | Dishmachine |  |  | 2.5 | hours
| Single Service Kitchen |  |  |  | 1.5 | hours
4. Storage Factor (based on hours of operation)
| Kitchen Type |  |  | Storage Factor
| 8 |  |  | 1 | 0.4 | (3 hours)
| 12 |  |  | 1.5
| 16 |  |  | 2
| 24 |  |  | 3
| Single Service Kitchen |  |  | 1.5
5. Calculated Size = 1 x 2 x 3 x 4
I certify that in my professional judgement, the following alternative grease control equipment, properly installed, maintained, and operating within the conditions assumed in this worksheet, will meet the intent of the FOG Ordinance.
Alternative Equipment
Installer's Signature | [6 empty] | City of Dothan Business License Number
I understand that the long term maintenance cost of a hydro-mechanical grease interceptor has been shown to be greater than a gravity system and that these units can be more problematic to maintain and may be accompanied by a bad odor. The City of Dothan is not liable for any impact on your business or on the building in which it is located.
Owner's Signature | [6 empty] | DATE

## Method 3 - Sink Drain Basis
Alternative GCE Worksheet - Sink Drain Basis Method
FSE Name:
Instructions:
1) Set the Length, Width, and Depth of the sink.
2) Set the Displacement Adjustment Factor. assigning the appropriate values
3) See note at bottom of the page about sink draining.
Inches
Length | 26
Width | 45
Depth * | 1
1 compartment cubic measurement | 1170
# of compartments | 3
Cubic Inches Capacity | 3510
GPM (Capacity / 231) | 15.1948
Displacement Adjustment Factor | 1
Final GPM Trap Rating | 15.1948 | Flow rate required to drain sink in 1 minute
* Water level/depth used
A 25 gpm / 50 pound capacity grease trap would drain sink in ~ 1.5 minutes
A 35 gpm / 70 pound capacity grease trap would drain sink in less than 1 minute
I certify that in my professional judgement, the following alternative grease control equipment, properly installed, maintained, and operating within the conditions assumed in this worksheet, will meet the intent of the FOG Ordinance.
Alternative Equipment
Installer's Signature |  |  | City of Dothan Business License Number
I understand that the long term maintenance cost of a hydro-mechanical grease interceptor has been shown to be greater than a gravity system and that these units can be more problematic to maintain and may be accompanied by a bad odor. The City of Dothan is not liable for any impact on your business or on the building in which it is located.
Owner's Signature |  |  | DATE

## Lists (hidden)
<None> | <None> | <None> | <None> | <None> | <None> | <None> | <None>
1.5" | 2" | 3" | 1 | 1.33 | 6 | 2.5 | 1
2" | 3" | 4" | 1.25 | 1 | 5 | 1.5 | 1.5
| 4" |  | 1.5 | 0.67 | 2 |  | 2
|  |  |  | 0.5 | 1 | 2 | 3
1 | 1 | 3 | 4 | 0.25
[5 empty] | 2 |  | 3
2